## BOM
BOM | Product/Project: Quadruped V1.0 | https://www.printables.com/@TomKnox
Revision date: 2025-11-04
Level | Description | ALIEXPRESS | AMAZON | Qty | Description
> | Leg Linkage Mechanism
>> | Servo Motors | ALIEXPRESS LINK | AMAZON Link | 12 | 180 degrees, 35kg (Approx 49.5x20,2x40mm)
>> | Raspberry Pi 4 Model B | ALIEXPRESS LINK | AMAZON Link | 1 | 8gb Ram
>> | LiPo Battery | ALIEXPRESS LINK | AMAZON Link | 1 | 4000mAh 4S 45~90C Lipo Pack w/XT-90 (You can change to the XT-90 connect later)
>> | IMU | ALIEXPRESS LINK | AMAZON Link | 1 | Integrated Measuring Unit
>> | Raspberry Pi Breakout Board | ALIEXPRESS LINK | AMAZON Link | 1 | Made by Dfrobot
>> | Fan | ALIEXPRESS LINK | AMAZON Link | 2
>> | Servo Driver PCA9685 | ALIEXPRESS LINK | AMAZON Link | 1 | To control servo motors, via I2C interface
>> | Arduino Nano | ALIEXPRESS LINK | AMAZON Link | 1 | For IMU, Battery sensing, LCD screen
>> | DC to DC (Buck) converter 20A | ALIEXPRESS LINK | AMAZON Link | 1 | Adjustable, set to ~7V in Dingo
>> | Power Distribution PCB | Order PCB HERE |  | 1 | Make sure to chose PCB + Assembly
>> | Orange Acrylic |  |  | 1 | Adding STEP + DXF in case you cant print this.
> | Body Construction
>> | LCD Screen | ALIEXPRESS LINK | AMAZON Link | 1 | 1.47 inch
>> | DC to DC (buck) converter 3A | ALIEXPRESS LINK | AMAZON Link | 1 | For fans
>> | Emergency Stop Switch | ALIEXPRESS LINK | AMAZON Link | 1 | 3a at 12-220V rated
>> | 32GB MicroSD card | ALIEXPRESS LINK | AMAZON Link | 1 | 32GB is maximum Pi supports
> | Computing
>> | Bearing | ALIEXPRESS LINK | AMAZON Link | 4 | 6705-2RS 25X32X4
>> | Thrust Bearings (legs) | ALIEXPRESS LINK | AMAZON Link | 1 | F4-10M 4x10x4mm
>> | Bearing | ALIEXPRESS LINK | AMAZON Link | 20 | 684ZZ Mini Deep Groove Ball Bearing 4x9x4mm
>> | Servo horns | ALIEXPRESS LINK | AMAZON Link | 4 | RC Car Steering Servo Horn Arm 25T Teeth Long
>> | DC to DC (Buck) converter 4A | ALIEXPRESS LINK | AMAZON Link | 1 | For all components except servos and fans
>> | RasbPi Cooling System | ALIEXPRESS LINK | AMAZON Link | 1
>> | Arduino Nano Breakout Board | ALIEXPRESS LINK | AMAZON Link | 1
> | Power Supply and Management
>> | Terminal Blocks | ALIEXPRESS LINK | AMAZON Link | 8 | 1935776
>> | Heatsinks | ALIEXPRESS LINK | AMAZON Link | 4 | 6mm, black. Cut in half for each leg motor
>> | GPIO Cable | ALIEXPRESS LINK | AMAZON Link | 1 | To connect Pi to its breakout board
>> | Servo Discs | ALIEXPRESS LINK | AMAZON Link | 10 | with screws.
> | PCB Parts
>> | Magnets | ALIEXPRESS LINK | AMAZON Link | 8 | Used to hold fans in place
>> | Rod ends,Long | ALIEXPRESS LINK | AMAZON Link | 4 | S 3mm L30mm M3
>> | Rod long | ALIEXPRESS LINK | - | 4 | 90mm long (cut if needed)
>> | Rod ends Short | ALIEXPRESS LINK | AMAZON Link | 4 | N 3mm L20mm M3
>> | Rod short | ALIEXPRESS LINK | - | 2 | 16mm long (cut if needed)
>> | Logic Level Converter | ALIEXPRESS LINK | AMAZON Link | 1 | For adjusting voltage between the pi and the nano
>> | M3 threaded inserts | ALIEXPRESS LINK | AMAZON Link | 1 | Pack of 100, M3xD4.6xL4.0
>> | XT60H Connector | ALIEXPRESS LINK | AMAZON Link | 1 | To connect LiPo to the robot
>> | On/off Switch | ALIEXPRESS LINK | AMAZON Link | 1 | 20A at 14VDC rated
>> | Spring | ALIEXPRESS LINK | AMAZON Link | 1 | For battery latch mechanism. 35mm long x 7mm OD
> | Electrical
>> | Male Connector (for peripherals) | ALIEXPRESS LINK | AMAZON Link | 12 | B2B-PH-K-S(LF)(SN)
>> | Digital Voltmeter | ALIEXPRESS LINK | AMAZON Link | 1 | DC 2.5-30V, used to measure battery voltage
>> | Socket for Connectors | ALIEXPRESS LINK | AMAZON Link | 25 | SPH-002T-P0.5S
>> | Threaded rods, long | ALIEXPRESS LINK | AMAZON Link | 5 | M3 x 110mm
>> | Female Connector (for peripherals) | ALIEXPRESS LINK | AMAZON Link | 12 | PHR-2
>> | Capacitor | ALIEXPRESS LINK | AMAZON Link | 1 | 2200uF 16VDC Electrolytic RB Capacitor ,For servo board
>> | Threaded rods,short | ALIEXPRESS LINK | AMAZON Link | 5 | M3 x 25mm
>> | Reverse Polarity Protection Diode | ALIEXPRESS LINK | AMAZON Link | 1 | B160-13-F
>> | 47k Resistor | ALIEXPRESS LINK | AMAZON Link | 1 | CRGCQ1206F47K
> | Misc
>> | 10k resistor | ALIEXPRESS LINK | AMAZON Link | 1 | CRGCQ0805F10K
>> | PS4 Controller | ALIEXPRESS LINK | AMAZON Link | 1
>> | Power Delivery Wire | ALIEXPRESS LINK | AMAZON Link | - | Minimum 12AWG, for wires expected to carry current above 2A and/or voltage above 5V
>> | Connection Wire | ALIEXPRESS LINK | AMAZON Link | - | 22-30AWG, recommend solid core, used for all other wires
>> | Ferrules | ALIEXPRESS LINK | AMAZON Link | - | Optional, if used need approx 20 across robot
>> | Heat Shrink | ALIEXPRESS LINK | AMAZON Link | - | Only small amount required, for covering exposed solid-core wires
>> | 100k resistors | ALIEXPRESS LINK | AMAZON Link | - | For dividing the voltage at the buck converter so that it is readable by the nano
>> | M3 Nuts | ALIEXPRESS LINK | AMAZON Link | -
>> | M3 Bolts | ALIEXPRESS LINK | AMAZON Link | -
> | Filaments
>> | Black ABS/ASA/PETG&PC Filament | ALIEXPRESS LINK | AMAZON Link | - | Approx 500g required
>> | Yellow ABS/ASA/PETG&PC Filament | ALIEXPRESS LINK | AMAZON Link | - | Approx 500g required
>> | Black PLA Filament | ALIEXPRESS LINK | AMAZON Link | - | Approx 750g required (includes 500g for the stand)
>> | White TPU Filament | ALIEXPRESS LINK | AMAZON Link | - | Approx 50g required, for feet
> | Tools
>> | Crimp Tool | ALIEXPRESS LINK | AMAZON Link | 1
>> | Hex Key set | ALIEXPRESS LINK | AMAZON Link | 1
>> | Soldering Iron | ALIEXPRESS LINK | AMAZON Link | 1
>> | Wire cutter | ALIEXPRESS LINK | AMAZON Link | 1
>> | Wire stripper | ALIEXPRESS LINK | AMAZON Link | 1
>> | Precision Screwdriver Set | ALIEXPRESS LINK | AMAZON Link | 1
>> | Heat insert set | ALIEXPRESS LINK | AMAZON Link | 1
>> | Heat insert tip - set | ALIEXPRESS LINK | AMAZON Link | 1
>> | Soldering Iron TS101 | ALIEXPRESS LINK | AMAZON Link | 1

## Blad1
> | 3D printed components
>> | 0001-0100 - QuadrupedTom |  | QTY
>> | 0101 - BottomStructuralSupport | Secondary (Yellow) | 1
>> | 0001-0102 - TopCover | Secondary (Yellow) | 1
>> | 0001-0103 - Front Cover | Secondary (Yellow) | 1
>> | 0001-0104 - FrontStructuralSupport | Primary (Black) | 1
>> | 0001-0105 - TopStructuralSupport | Secondary (Yellow) | 1
>> | 0001-0106 - RearStructuralSupport | Secondary (Yellow) | 1
>> | 0001-0107 - LCDbracket | Primary (Black) | 1
>> | 0001-0108 - BackCover | Secondary (Yellow) | 1
>> | 0001-0109 - Stand (Optional) | Primary (Black) | 1
>> | 0001-0110 - RearLeftFanBracket | Primary (Black) | 1
>> | 0001-0111 - RearRightFanBracket | Primary (Black) | 1
>> | 0001-0112 - FrontLeftFanBracket | Primary (Black) | 1
>> | 0001-0113 - FrontRightFanBracket | Primary (Black) | 1
>> | 0001-0114 - FanHousingBracket | Primary (Black) | 2
>> | 0001-0115 - RightServoHousing | Primary (Black) | 2
>> | 0001-0116 - LeftServoHousing | Primary (Black) | 2
>> | 0001-0117 - MiddleBracketLeftSupport | Primary (Black) | 1
>> | 0001-0118 - MiddleBracketRightSupport | Primary (Black) | 1
>> | 0001-0119 - MiddleBracket | Primary (Black) | 1
>> | 0001-0120 - IMU_Buck_Bracket | Primary (Black) | 1
>> | 0001-0201 - RightSideCover | Secondary (Yellow) | 1
>> | 0001-0301 - LeftSideCover | Secondary (Yellow) | 1
>> | 0001-0401 - BatteryCover | Secondary (Yellow) | 1
>> | 0001-0402 - BatteryLactch | Secondary (Yellow) | 2
>> | 0001-0403 - BatterySupport | Secondary (Yellow) | 1
>> | 0001-0404 - BatteryFlapRodSupport | Secondary (Yellow) | 1
>> | 0001-0501 - RightUpperLeg | Secondary (Yellow) | 2
>> | 0001-0502 - RightLowerLeg | Secondary (Yellow) | 2
>> | 0001-0503 - RightServoCam | Primary (Black) | 2
>> | 0001-0504 - Foot | TPU | 4
>> | 0001-0505 - ServoWasher | Secondary (Yellow) | 4
>> | 0001-0601 - LeftUpperLeg | Secondary (Yellow) | 2
>> | 0001-0602 - LeftLowerLeg | Secondary (Yellow) | 2
>> | 0001-0603 - LeftServoCam | Primary (Black) | 2